## Robot Signals
Robot Signals
roboRIO Signals
| Port | Direction | Signal Name | Notes | Sensor
PWM | Pwm0 | Out | Drive Motor Left
| Pwm1 | Out | Drive Motor Right
| Pwm2 | Out
| Pwm3 | Out | Ball Grabber/Shooter
| Pwm4 | Out
| Pwm5 | Out
| Pwm6 | Out
| Pwm7 | Out
| Pwm8 | Out
| Pwm9 | Out
DIO | DIO00 | In | Left Encoder – A Ch
| DIO01 | In | Left Encoder – B Ch
| DIO02 | In | Right Encoder – A Ch
| DIO03 | In | Right Encoder – B Ch
| DIO04 | In
| DIO05 | In
| DIO06 | In
| DIO07 | In | Bunny Claw position
| DIO08 | In
| DIO09 | In
RELAY | Relay0 | Out | Ball Ramp
| Relay1 | Out
| Relay2 | Out
| Relay3 | Out
ANALOG IN | AnalogIn0 | In | Gyro
| AnalogIn1 | In | IR range finder | Collision Avoidance
| AnalogIn2 | In
| AnalogIn3 | In
RSL | RSL
Pneumatics Control Module
Category
| Port | Direction | Signal name | Notes
PCM | SOL0 | Out | Bunny Claw
| SOL1 | Out
| SOL2 | Out
| SOL3 | Out
| SOL4 | Out
| SOL5 | Out
| SOL6 | Out
| SOL7 | Out
4

## Robot Power
Robot Power
Power Distribution Panel
| Breaker Size | Wire Gauge | Controller | Motor | Device Name
| 40A | 12Ga | VictorSP | CIM | Drive Motor Left A
| 40A | 12Ga | VictorSP | CIM | Drive Motor Left B
| 40A | 12Ga | VictorSP | CIM | Drive Motor Right A
| 40A | 12Ga | VictorSP | CIM | Drive Motor Right B
| 40A | 12Ga | VictorSP | CIM | Drive Motor Center A
| 40A | 12Ga | VictorSP | CIM | Drive Motor Center B
40A
40A
20/30A
20/30A
20/30A
20/30A
20/30A
20/30A
20/30A
20/30A
Voltage Regulator Module
| Port | Wire Gauge | Device
5V/500mA
5V/500mA
| 5V/2A |  | Radio Power
5V/2A
12V/500mA
12V/500mA
12V/2A
12V/2A

## OI Signals
OI Signals
MSP430 Launch Pad
Left Board | Pin | Port | Signal Name | Component | Notes
| 3V3 | 3V3
| P6.5 | An In 8 |  |  | 0-3.3V, 12 bit, 5k-100k Ohm
P3.4
P3.3
| P1.6 | Dig In 1 |  |  | Internal Pull Down, High (3.3V)
| P6.6 | An In 7 |  |  | 0-3.3V, 12 bit 5k-100k Ohm
| P3.2 | Dig In 2 |  |  | Internal Pull Down, High (3.3V)
| P2.7 | Dig In 3 |  |  | Internal Pull Down, High (3.3V)
| P4.2 | Dig In 4 |  |  | Internal Pull Down, High (3.3V)
| P4.1 | Dig In 5 |  |  | Internal Pull Down, High (3.3V)
| Pin | Signal Name
| 5V | +5V
| GND | GND
| P6.0 | An In 6 |  |  | 0-3.3V, 12 bit 5k-100k Ohm
| P6.1 | An In 5 |  |  | 0-3.3V, 12 bit 5k-100k Ohm
| P6.2 | An In 4 |  |  | 0-3.3V, 12 bit 5k-100k Ohm
| P6.3 | An In 3 |  |  | 0-3.3V, 12 bit 5k-100k Ohm
| P6.4 | An In 2 |  |  | 0-3.3V, 12 bit 5k-100k Ohm
| P7.0 | An In 1 |  |  | 0-3.3V, 12 bit 5k-100k Ohm
| P3.6 | Dig In 6 |  |  | Internal Pull Down, High (3.3V)
| P3.5 | Dig In 7 |  |  | Internal Pull Down, High (3.3V)
Right Board | Pin | Signal Name
P2.5
P2.4
| P1.5 | Dig In |  |  | Internal Pull Down, High (3.3V)
| P1.4 | Dig In |  |  | Internal Pull Down, High (3.3V)
P1.3
P1.2
P4.3
P4.0
P3.7
| P8.2 | Dig Out |  |  | 3.3V/15mA, total 100mA max
| Pin | Signal Name
| GND | GND
P2.0
| P2.2 | Dig In |  |  | Internal Pull Down, High (3.3V)
| P7.4 | Dig In |  |  | Internal Pull Down, High (3.3V)
| RST | RST
P3.0
P3.1
P2.6
P2.3
| P8.1 | Dig Out |  |  | 3.3V/15mA, total 100mA max

## Pneumatics
Pneumatics
| Pneumatic Description | Cylinder Size | Solenoid Description
| Compressor |  | Electric Valve
Pressure Switch
Clippard Tank
Clippard Tank
Regulator
Plug Valve
| Kicker | 8" Stroke x 2"
| Tread Retractor | 2"?
| Tread Retractor | 2"?

## OI LEDs
|  | /G |  | Bit
|  | 1 | 0 | 3 | 2 | 1 | 0
| All Off | 1 | 1 | X | X | X | X
Ball Position LEDs | A0 | 1 | 0 | 0 | 0 | 0 | 0
| A1 | 1 | 0 | 0 | 0 | 0 | 1
| A2 | 1 | 0 | 0 | 0 | 1 | 0
| A3 | 1 | 0 | 0 | 0 | 1 | 1
| B0 | 1 | 0 | 0 | 1 | 0 | 0
| B1 | 1 | 0 | 0 | 1 | 0 | 1
| B2 | 1 | 0 | 0 | 1 | 1 | 0
| B3 | 1 | 0 | 0 | 1 | 1 | 1
| C0 | 1 | 0 | 1 | 0 | 0 | 0
| C1 | 1 | 0 | 1 | 0 | 0 | 1
| C2 | 1 | 0 | 1 | 0 | 1 | 0
| C3 | 1 | 0 | 1 | 0 | 1 | 1
| D0 | 1 | 0 | 1 | 1 | 0 | 0
| D1 | 1 | 0 | 1 | 1 | 0 | 1
| D2 | 1 | 0 | 1 | 1 | 1 | 0
| D3 | 1 | 0 | 1 | 1 | 1 | 1
| Kicker Cocked | 0 | 1 | 0 | 0 | 0 | 0
| Ball In Position | 0 | 1 | 0 | 0 | 0 | 1
|  | 0 | 1 | 0 | 0 | 1 | 0
|  | 0 | 1 | 0 | 0 | 1 | 1
|  | 0 | 1 | 0 | 1 | 0 | 0
|  | 0 | 1 | 0 | 1 | 0 | 1
|  | 0 | 1 | 0 | 1 | 1 | 0
|  | 0 | 1 | 0 | 1 | 1 | 1
|  | 0 | 1 | 1 | 0 | 0 | 0
|  | 0 | 1 | 1 | 0 | 0 | 1
|  | 0 | 1 | 1 | 0 | 1 | 0
|  | 0 | 1 | 1 | 0 | 1 | 1
|  | 0 | 1 | 1 | 1 | 0 | 0
|  | 0 | 1 | 1 | 1 | 0 | 1
|  | 0 | 1 | 1 | 1 | 1 | 0
|  | 0 | 1 | 1 | 1 | 1 | 1